## init
Marked | Time | Serial Bus | MOSI | MISO | CMD | Desc
| -10.67ms | Serial1 | 1 | 0
| -8.760ms | Serial1 | 36 | 0F | SIDLE | Exit RX / TX | turn off frequency synthesizer and exit Wake-On-Radio mode if applicable.
| -8.650ms | Serial1
| -8.613ms | Serial1 | 30 | 0F | SRES | Reset Chip
| -8.464ms | Serial1 | 02 06 | 0F 0F | IOCFG0 | GDO0 output pin configuration |  |  | Asserts when sync word has been sent / received and de-asserts at the end of the packet. In RX the pin will de-assert when the optional address check fails or the RX FIFO overflows. In TX the pin will de-assert if the TX FIFO underflows
| -8.284ms | Serial1 | 03 07 | 0F 0F | FIFOTHR | RX FIFO = 32, TX FIFO = 32
| -8.106ms | Serial1 | 04 D3 | 0F 0F | SYNC1
| -7.926ms | Serial1 | 05 91 | 0F 0F | SYNC0 | Sync Word = 0xD309
| -7.746ms | Serial1 | 0B 09 | 0F 0F | FSCTRL1 | 228515.625 | Hz | als RX Freq |  | F_OSC = | 26*10^6
| -7.568ms | Serial1 | 0C 00 | 0F 0F | FSCTRL0
| -7.388ms | Serial1 | 0D 5D | 0F 0F | FREQ2
| -7.208ms | Serial1 | 0E 93 | 0F 0F | FREQ1
| -7.028ms | Serial1 | 0F B1 | 0F 0F | FREQ0 | 5D93B1 | 2432999908.4473 | Hz | 2432.9999 | Basisfrequenz
| -6.849ms | Serial1 | 10 2D | 0F 0F | MDMCFG4 | Kanalbreite für einzelnen Kanal |  |  | 203 kHz
| -6.669ms | Serial1 | 11 3B | 0F 0F | MDMCFG3 | Baudrate | 115k
| -6.490ms | Serial1 | 12 73 | 0F 0F | MDMCFG2 | SyncMode=30/32 sync word bits detected, no manchester encoding, MSK Modulation, DC filter off
| -6.310ms | Serial1 | 13 A2 | 0F 0F | MDMCFG1 | channel spacing exponent=0x2, 4 byte preamble, FEC enabled
| -6.131ms | Serial1 | 14 F8 | 0F 0F | MDMCFG0 | channel spacing mantissa=248
| -5.951ms | Serial1 | 0A 10 | 0F 0F | CHANNR | channel number=16
| -5.772ms | Serial1 | 15 01 | 0F 0F | DEVIATN | 1586.9141 | Hz | Modem Deviation Setting
| -5.593ms | Serial1 | 21 B6 | 0F 0F | FREND1 | RX FE Conf
| -5.413ms | Serial1 | 22 10 | 0F 0F | FREND0 | TX FE Config
| -5.234ms | Serial1 | 16 07 | 0F 0F | MCSM2 | Wait until EOP |  |  | Main Radio Control State Machine Configuration
| -5.054ms | Serial1 | 17 30 | 0F 0F | MCSM1 | CCA_Mode=3
| -4.874ms | Serial1 | 18 18 | 0F 0F | MCSM0 | PO_Timeout=64, 155 us; FS_Autocal=1, autocalibrate vom idle to rx/tx
| -4.695ms | Serial1 | 19 1D | 0F 0F | FOCCFG | FOC_LIMIT=±BWCHAN/8; FOC_POST_K=K/2; FOC_PRE_K[1:0] = 4K
| -4.515ms | Serial1 | 1A 1C | 0F 0F | BSCFG | BS_LIMI=0;
| -4.336ms | Serial1 | 1B C7 | 0F 0F | AGCCTRL2 | AGC Control | MAGN_Target=42db; LNA_Gain=max; DVGA_Gain=don't use highest gains ettings
| -4.157ms | Serial1 | 1C 00 | 0F 0F | AGCCTRL1 | all default
| -3.978ms | Serial1 | 1D B2 | 0F 0F | AGCCTRL0 | AGC OOK_Filter_len=32=12dB; wait_time=32; hysteresis=medium
| -3.798ms | Serial1 | 23 EA | 0F 0F | FSCAL3 | Frequency Synthesizer Calibration
| -3.619ms | Serial1 | 24 0A | 0F 0F | FSCAL2 | Bit
| -3.440ms | Serial1 | 25 00 | 0F 0F | FSCAL1
| -3.261ms | Serial1 | 26 11 | 0F 0F | FSCAL0
| -3.081ms | Serial1 | 27 41 | 0F 0F | RCCTRL1 | RC Oscillator Configuration
| -2.903ms | Serial1 | 28 00 | 0F 0F | RCCTRL0 | Values from TI RF Studio
| -2.723ms | Serial1 | 1E 87 | 0F 0F | WOREVT1 | High Byte Event0 Timeout
| -2.543ms | Serial1 | 1F 6B | 0F 0F | WOREVT0 | 1 s Timeout (default)
| -2.364ms | Serial1 | 20 F8 | 0F 0F | WORCTRL | Wake On Radio Control
| -2.184ms | Serial1 | 29 59 | 0F 0F | FSTEST | Test Register, dont write actually oO
| -2.005ms | Serial1 | 2C 88 | 0F 0F | TEST2
| -1.825ms | Serial1 | 2D 31 | 0F 0F | TEST1
| -1.646ms | Serial1 | 2E 0B | 0F 0F | TEST0
| -1.468ms | Serial1 | 00 29 | 0F 0F | IOCFG2 | Set GDO2 as Chip_Readyn seignal output
| -1.289ms | Serial1 | 02 06 | 0F 0F | IOCFG0 | GDO0 output pin configuration |  |  | Asserts when sync word has been sent / received and de-asserts at the end of the packet. In RX the pin will de-assert when the optional address check fails or the RX FIFO overflows. In TX the pin will de-assert if the TX FIFO underflows
| -1.111ms | Serial1 | 07 04 | 0F 0F | PKTCTRL1 | Packet Automation Control |  |  | No adress check; status byte appended to data containing rssi and lqi and crc ok flag
| -932.1us | Serial1 | 08 05 | 0F 0F | PKTCTRL0 | Variable Length Mode, set by first byte after sync; crc enable, normal fifo mode, whiteing off
| -753.6us | Serial1 | 09 01 | 0F 0F | ADDR | Device address = 0x01
| -577.1us | Serial1 | 06 FF | 0F 0F | PKTLEN | Packet length = 0xff = 255 byte
| -399.6us | Serial1 | 93 FF | 00 A2
| -215.1us | Serial1 | 7E FF FE BB A9 7F 6E 97 C5 | 0F 0F 0F 0F 0F 0F 0F 0F 0F